## cascade
SETI NOISE FIGURE WORKSHEET
Ed Cole - Feb. 17, 2001
CIRCUIT: | ANT-->L1-->N1-->L2-->N2-->L3-->N3 |  |  |  | where L = cable loss, N = amplifier stage
FORMULA: | Tr=To*[L1-1] + T1*L1 + To*L1/G1*[L2-1] + T2*[L1*L2]/G1 + To*L1*L2/G1*G2*[L3-1] + T3[L1*L2*L3]/G1*G2
Nr=10Log[Tr/290 + 1]
| Tn=To[10^(Nn/10)-1] |  | n=1, 2, 3
INSTRUCTIONS: |  | INPUT ONLY THE VALUES WITH HEAVY BORDERED BOXES:
|  | RESULTS ARE BOLDFACE NUMBERS |  |  |  | [e.g. Na, Ta, Te, Pn, Pt]
Temperature is in Kelvin
SAVE YOUR RESULTS TO ANOTHER FILE NAME
| EXAMPLE 1 |  | EXAMPLE 2 |  | EXAMPLE 3 |  | EXAMPLE 4
INPUT | dB | Ratio | dB | Ratio | dB | Ratio | dB | Ratio
L1 | 0.1 | 1.0233 | 6 | 3.9811 | 0.6 | 1.1482 | 0.1 | 1.0233
N1, T1 | 0.3 | 20.7406 | 0.3 | 20.7406 | 0.3 | 20.7406 | 0.3 | 20.7406
G1 | 31 | 1258.9254 | 31 | 1258.9254 | 31 | 1258.9254 | 31 | 1258.9254
L2 | 6 | 3.9811 | 0.1 | 1.0233 | 6 | 3.9811 | 3 | 1.9953
N2, T2 | 0 | 0 | 0 | 0 | 0 | 0 | 0 | 0
G2 | 0 | 1 | 0 | 1 | 0 | 1 | 0 | 1
L3 | 0 | 1 | 0 | 1 | 0 | 1 | 0 | 1
N3, T3 | 14 | 6994.4707 | 14 | 6994.4707 | 14 | 6994.4707 | 14 | 6994.4707
To |  | 290 |  | 290 |  | 290 |  | 290
Tr |  | 51.315 |  | 969.7356 |  | 92.9618 |  | 39.557
Nr | 0.70757 |  | 6.3788 |  | 1.2076 |  | 0.55533
LABEL | RAS-coax-R8500 |  | coax-RAS-R8500 |  | coax-RAS-coax-R8500 |  | RAS-coax-R8500
NOTE | STD ARGUS STATION
RECEIVER SENSITIVITY WORKSHEET
FORMULA |  | Pn=10LOG[KTeB] |  | Freq= | 144 MHZ | 432 MHZ | 1420 MHZ | 4 GHZ | 12 GHZ
|  | Te=Tsky + Tant + Tr |  | Tsky = | 200K | 70K | 20K | 10K | 10K
|  | Pt=Pn-Gant |  | Tant= | 250K | 150K | 29K | 29K | 29K
| EXAMPLE 1 |  | EXAMPLE 2 |  | EXAMPLE 3 |  | EXAMPLE 4
INPUT | dB | Ratio | dB | Ratio | dB | Ratio | dB | Ratio
K | -198.6012 | 1.38e-20 | -198.6012 | 1.38e-20 | -198.6012 | 1.38e-20 | -198.6012 | 1.38e-20
B | 3.0103 | 2 | 3.0103 | 2 | 3.0103 | 2 | 3.0103 | 2
Tsky | 13.0103 | 20 | 13.0103 | 20 | 13.0103 | 20 | 13.0103 | 20
Tant | 14.624 | 29 | 14.624 | 29 | 14.624 | 29 | 14.624 | 29
Nr, Tr | 0.70757 | 51.315 | 6.3788 | 969.7356 | 1.2076 | 92.9618 | 0.55533 | 39.557
Te | 20.0137 | 100.315 | 30.0806 | 1018.7356 | 21.5217 | 141.9618 | 19.4722 | 88.557
Pn | -175.5772 | 2.7687e-18 | -165.5103 | 2.8117e-17 | -174.0692 | 3.9181e-18 | -176.1187 | 2.4442e-18
Gant | 32.8 | 1905.4607 | 32.8 | 1905.4607 | 32.8 | 1905.4607 | 32.8 | 1905.4607
Pt | -208.3772 | 1.453e-21 | -198.3103 | 1.4756e-20 | -206.8692 | 2.0563e-21 | -208.9187 | 1.2827e-21