## doppler
The SETI League, Inc. |  |  | Geo-Rotational Doppler Rate
User specifies variables shown in |  | Bold
Frequency = | 1420 | MHz; |  | 21.1268 | cm
Antenna Diameter = | 5 | meters
Latitude = | 40 | degrees | (+ = North; - = South)
Declination = | -27 | degrees | (+ = North; - = South)
Hour Angle = | 180 | degrees
Instantaneous Doppler = | 1.8352e-13 | Hz; df/dt = | -6.5568 | Hz/min = | -0.10928 | Hz/sec
Drift-Scan Transit Time (3 dB beamwidth) = |  |  | 10.8684 | minutes = | 652.1025 | seconds