## feedhorn
The SETI League, Inc. |  |  |  | Cylindrical Waveguide
User specifies variables shown in |  | Bold |  | Feedhorn Analysis
Freq = | 1.42 | GHz ; | 21.1268 | cm | Wavelength
Waveguide Diameter = | 6 | in = | 15.24 | cm
TE11 Cutoff = | 1.1539 | GHz ; | 25.9994 | cm | Wavelength | Margin = | 23.064 | %
TM01 Cutoff = | 1.5075 | GHz ; | 19.9001 | cm | Wavelength | Margin = | 5.8063 | %
Guide Wavelength = | 14.2708 | in = | 36.2478 | cm
Probe placement = | 3.5677 | in = | 9.062 | cm
Feedhorn Length = | 10.7031 | in = | 27.1859 | cm
Zo = | 646.8301 | ohms; | 1.7157 | vswr
Choke Ring Depth = | 4.1588 | in = | 10.5634 | cm
Choke Ring Diameter = | 14.3176 | in = | 36.3668 | cm
Dish F/D Ratio = | 0.4 | (Valid range: 0.25 to 0.50)
Feedhorn Placement: | focal point of reflector falls inside lip of feedhorn by
| 1.4625 | in = | 3.7147 | cm
Choke Ring Placement: | distance from front of feedhorn to back of choke ring, for
Max. Gain (10 dB taper) | 4.588 | in = | 11.6535 | cm = | 0.5516 | Wavelengths
Min. Noise (15 dB taper) | 4.0956 | in = | 10.4028 | cm = | 0.4924 | Wavelengths
revised 15 June 2004