## G-T Ratio
CALCULATE DISH GAIN: |  |  |  | Intermediate Caculations:
Make entries in solid boxes, only: |  |  |  | Do not make entries here!
Eqsn: | G= Ef*4*pi*Diam^2/Lam^2
Enter: | Diam= | 12 | feet | Diam= | 3.6585 | meters
| Fo= | 1420 | MHz | Lam= | 0.21127 | meters
| Ef(%)= | 50 | % | Ef= | 0.5
.
Solution: | G= | 1884.208
| G(dbi)= | 32.7513 | Db
CALCULATE DISH BEAMWIDTH:
Eqsn: | HPBW= 70/Diam*Fo |  |  | assuming | Ef=55%
Solution: | HPBW= | 4.108 | degrees
CALCULATE GAIN/TEMP Figure of Merit:
Eqsn: | G/T= (Y-1)*8*pi*k*L/(F*Lam^2)
Enter: | Y(db)= | 12 | Db | Y= | 15.8489
|  |  |  | k= | 1.38e-23 | joules/K
|  |  |  | L= | 1
| Solar Flux= | 98 | * 10^4 Janskys | F= | 9.8e-21 | w/m^2/Hz
Solution: | G/T= | 11.774
| G/T(db)= | 10.7092
CALCULATE ESTIMATED Y-FACTOR:
Eqsn's: | Y= [(G/T)(F*Lam^2)/(8*pi*k*L)] + 1
| L= 1 +.38(Wsun/HPBW)^2 |  |  | L= | 1.0075 | 0.57846 | 0.57846
| Te= Tr + Tsky + Tant |  |  | Te= | 83 | K
| G/T= G/Te |  |  | G/T= | 22.7013
Enter: | Tr= | 34 | K | Obtain from SETI Noise Figure Worksheet
| Tsky= | 20 | K | obtain from radio sky chart
| Tant= | 29 | K | estimate | [I use 10% of 290K]
Solution: | Y= | 29.416 |  | What do you do with the G-T figure?
| Y(db)= | 14.6858 | Db | If you know your gain:
|  |  |  | Calculate Te by: |  | Te=G/g-t figure
If you know Tr: estimate Te, and
|  |  |  | Calculate G by: |  | G= g-t figure*Te