## gain
The SETI League, Inc. |  | Gain Conversions
Convert between Voltage Ratio, Power Ratio, and dB (for impedance-matched systems)
|  | User specifies one of the three variables shown in | Bold
read across line for conversions
| Volage Ratio | Power Ratio | dB
| 2 | 4 | 6.0206
or: | 1.4142 | 2 | 3.0103
or: | 1.2589 | 1.5849 | 2