## noise
The SETI League, Inc. |  | Receiver Noise Conversions
|  | User specifies one of the three variables shown in | Bold
read across line for conversions
| Noise Figure (dB) | Noise Factor (ratio) | Noise Temp (Kelvins)
| 2 | 1.5849 | 169.619
or: | 3.0103 | 2 | 290
or: | 0.69081 | 1.1724 | 50