## ranganal
The SETI League, Inc. |  | Communications
User specifies variables shown in | Bold | Range Analysis
Frequency = | 1420 | MHz; |  | 21.1268 | cm
Bandwidth = | 10 | Hz | = | 10 | dB/Hz
Receive Noise Temperature = | 100 | K | = | -4.624 | dB/To
Transmit Power = | 1000000 | W | = | 90 | dBm
For communication between Identical antennas of:
Equiv. Diameter = | 100 | meters; |  | 85 | %
| Computed Antenna Gain = | 1879545.5297 | Ap = | 62.7405 | dBi
| Effective Isotropic Radiated Power = |  | P xmtr + G a = | 152.7405 | dBm
| Receiver Noise Threshold = kTB = | 1.38e-20 | J/S = | -168.6012 | dBm
| Incident Isotropic Power for Unity SNR = |  | P n - G a = | -231.3417 | dBm
| Free Space Isotropic Path Loss = |  | EIRP - P inc = | 384.0823 | dB
Range Limit for Unity SNR = |  | 2.6899e+17 | m = | 28.4345 | LY
|  |  | = | 8.7222 | parsecs