## sensitiv
The SETI League, Inc. |  |  | Radio Telescope
User specifies variables shown in |  | Bold | Sensitivity Analysis
Frequency = | 1420 | MHz; |  |  | 21.1268 | cm
Eff. antenna diameter = | 52.5 | meters = | 172.2438 | ft
Illumin. Efficiency = | 50 | %
| Computed Antenna Gain | = | 304735.1392 | Ap = | 54.8392 | dBi
| Antenna Half Power Beamwidth | = | 0.0041408 | radian = | 0.23725 | degrees
| Drift Scan time (zero declination) | = | 0.94901 | min = | 56.9407 | sec
| Effective Capture Area | = | 1082.3768 | m^2
| System Noise Temperature | = | 100 | K = | -4.624 | dB/To
| Detector Noise Bandwidth | = | 10000 | Hz = | 40 | dB/Hz
| Receiver Noise Threshold = kTB | = | 1.38e-17 | W = | -138.6012 | dBm
| Incident Isotropic Power Threshold | = | 4.5285e-23 | W = | -193.4404 | dBm
| Sensitivity | = | 1.275e-20 | W/m^2
| Integration Time Constant | = | 10 | sec = | 100000 | samples
| Integration Power Gain | = | 316.2278 | Ap = | 25 | dB
| Incident Isotropic Power Threshold | = | 1.432e-25 | W = | -218.4404 | dBm
| Sensitivity w/ integration | = | 4.0318e-23 | W/m^2 = | 1.7901 | Jy
| Observed Signal to Noise Ratio | = | 30.5 | Ap = | 14.843 | dB
| Incident Flux Density | = | 1.2297e-21 | W/m^2 = | 54.5988 | Jy