## stars
The SETI League, Inc. |  |  | Stars Within Range
User specifies variables shown in |  | Bold
Frequency = | 1420 | MHz; | l = | 21.1268 | cm
Eff. antenna diameter = | 5 | meters = | 16.4042 | ft
Illum. Efficiency = | 50 | %
| Computed Antenna Gain | = | 2764.0375 | Ap = | 34.4154 | dBi
| Antenna Half Power Beamwidth | = | 0.043479 | radians = | 2.4912 | degrees
| Effective Collecting Area | = | 9.8175 | m^2
Range = | 100 | parsecs = | 326 | LY = | 3.084e+18 | m
| Total Stars within Range | = | 4188790 | (valid out to about 1000 LY)
| Total Stars within Beam | = | 1515 | (assumes uniform stellar density)