## 2.74 m (original)
Parabolic Dish Design Tool |  |  |  | rms surface error
D (meters) | 2.74 | 2.7432 | 0.30964 | 2.68%
lambda (meters) | 0.211 | n | 18 | [10 empty] | Atot | avg rms err
f/D | 0.31 | theta | 20 |  | allowable surface error (in) | 0.83071 |  | Dowels and Rib Supports | [5 empty] | 38.4845 | 1.683% | 0.58829
x (inches) | y (inches) | delta L (inches) | L (inches) | segment width | min segments 90% eff | 18.24 |  | x (rib attach pt) | 22 |  | Y-top (in) |  | R | A | Adelta | rms err | Product
54 | 21.7996 | 1.2806 | 59.1148 | 18.754 | surface error (in) | 0.65581 |  | x1 (ring radius) | 6.5 |  | 23.2996 | 12.25 | 3.5 | 38.4845 | 7.7066 | 2.86% | 0.22041
53 | 20.9997 | 1.2713 | 57.8435 | 18.4067 | % surface error | 7.8945 |  | x2 (supp horiz) | 15.5 |  | 22.4997 | 9.8 | 3.13 | 30.7779 | 7.7057 | 2.25% | 0.17338
52 | 20.2147 | 1.2621 | 56.5814 | 18.0594 | HPBW (deg) | 7.0602 | 91.682 | y (rib attach pt) | 3.6183 |  | 21.7147 | 7.35 | 2.71 | 23.0722 | 7.7283 | 1.68% | 0.12984
51 | 19.4447 | 1.253 | 55.3284 | 17.7121 | f (meters) | 0.8494 |  | y1 (corr pt) | 4.6183 |  | 20.9447 | 4.9 | 2.21 | 15.3439 | 7.6001 | 1.09% | 0.082842
50 | 18.6897 | 1.2441 | 54.0843 | 17.3648 | f (inches) | 33.4409 |  | y2 (supp vert) | 7.3817 |  | 20.1897 | 2.45 | 1.57 | 7.7437 | 7.7437 | 0.53% | 0.041042
49 | 17.9496 | 1.2353 | 52.849 | 17.0175 | d (cm) | 15.403 |  | y3 (ring pos) | 12 |  | 19.4496
48 | 17.2244 | 1.2265 | 51.6225 | 16.6702 | d (in) | 6.0642 |  | Rib Supports | 17.168 | min dowels | 18.7244
47 | 16.5142 | 1.2179 | 50.4046 | 16.3229 | a (cm) | 1.6695 |  | Dowels | 34.7837 | 32.668 | 18.0142
46 | 15.8189 | 1.2095 | 49.1951 | 15.9756 | a (in) | 0.65728 |  |  |  |  | 17.3189 |  |  | Atot | avg rms err
45 | 15.1386 | 1.2011 | 47.994 | 15.6283 | Feed position (in) | 34.7837 |  |  | Focus |  | 16.6386 |  |  | 23.5858 | 2.678% | 0.58728
44 | 14.4733 | 1.1929 | 46.8011 | 15.281 | surface efficiency | 89.28% |  |  | 0 | 34.7837 | 15.9733 |  | R | A | Adelta | rms err | Product
43 | 13.8229 | 1.1848 | 45.6162 | 14.9337 |  |  |  |  | Feed |  | 15.3229 | 7.5076 | 2.74 | 23.5858 | 4.7172 | 4.56% | 0.2151
42 | 13.1874 | 1.1769 | 44.4394 | 14.5864 |  |  |  |  | -3 | 34.7837 | 14.6874 | 6.0061 | 2.4507 | 18.8687 | 4.7172 | 3.61% | 0.17029
41 | 12.5669 | 1.1691 | 43.2703 | 14.2392 |  |  |  |  | 3 | 34.7837 | 14.0669 | 4.5046 | 2.1224 | 14.1515 | 4.7172 | 2.67% | 0.12595
40 | 11.9614 | 1.1614 | 42.1089 | 13.8919 |  |  |  |  | -3 | 36.2837 | 13.4614 | 3.003 | 1.7329 | 9.4343 | 4.7172 | 1.72% | 0.081135
39 | 11.3708 | 1.1538 | 40.9551 | 13.5446 |  |  |  |  | 3 | 36.2837 | 12.8708 | 1.5015 | 1.2254 | 4.7172 | 4.7172 | 0.83% | 0.039152
38 | 10.7951 | 1.1465 | 39.8086 | 13.1973 |  |  |  |  | -3 | 34.7837 | 12.2951
37 | 10.2345 | 1.1392 | 38.6694 | 12.85 |  |  |  |  | -3 | 36.2837 | 11.7345
36 | 9.6887 | 1.1321 | 37.5373 | 12.5027 |  |  |  |  | 3 | 34.7837 | 11.1887
35 | 9.1579 | 1.1252 | 36.4121 | 12.1554 |  |  |  |  | 3 | 36.2837 | 10.6579
34 | 8.6421 | 1.1184 | 35.2936 | 11.8081 |  |  |  |  | sides1 |  | 10.1421
33 | 8.1412 | 1.1118 | 34.1818 | 11.4608 |  |  |  |  | 39 | 11.3708 | 9.6412
32 | 7.6553 | 1.1054 | 33.0765 | 11.1135 |  |  |  |  | 39 | 12.8708 | 9.1553
31 | 7.1843 | 1.0991 | 31.9774 | 10.7662 |  |  |  |  | -39 | 11.3708 | 8.6843
30 | 6.7283 | 1.093 | 30.8844 | 10.4189 |  |  |  |  | -39 | 12.8708 | 8.2283
29 | 6.2872 | 1.087 | 29.7974 | 10.0716 |  |  |  |  | sides2 |  | 7.7872
28 | 5.8611 | 1.0812 | 28.7162 | 9.7243 |  |  |  |  | 54 | 21.7996 | 7.3611
27 | 5.4499 | 1.0756 | 27.6406 | 9.377 |  |  |  |  | 54 | 23.2996 | 6.9499
26 | 5.0537 | 1.0702 | 26.5704 | 9.0297 |  |  |  |  | -54 | 21.7996 | 6.5537
25 | 4.6724 | 1.065 | 25.5054 | 8.6824 |  |  |  |  | -54 | 23.2996 | 6.1724
24 | 4.3061 | 1.0599 | 24.4454 | 8.3351 |  |  |  |  | sides3 |  | 5.8061
23 | 3.9547 | 1.0551 | 23.3904 | 7.9878 |  |  |  |  | 35 | 9.1579 | 5.4547
22 | 3.6183 | 1.0504 | 22.34 | 7.6405 |  |  |  |  | 35 | 10.6579 | 5.1183
21 | 3.2969 | 1.0459 | 21.294 | 7.2932 |  |  |  |  | -35 | 9.1579 | 4.7969
20 | 2.9903 | 1.0416 | 20.2524 | 6.9459 |  |  |  |  | -35 | 10.6579 | 4.4903
19 | 2.6988 | 1.0376 | 19.2149 | 6.5986 |  |  |  |  | sides4 |  | 4.1988
18 | 2.4222 | 1.0337 | 18.1812 | 6.2513 |  |  |  |  | -9 | 0.60555 | 3.9222
17 | 2.1605 | 1.03 | 17.1512 | 5.904 |  |  |  |  | -9 | 2.1055 | 3.6605
16 | 1.9138 | 1.0265 | 16.1247 | 5.5567 |  |  |  |  | 9 | 0.60555 | 3.4138
15 | 1.6821 | 1.0232 | 15.1015 | 5.2094 |  |  |  |  | 9 | 2.1055 | 3.1821
14 | 1.4653 | 1.0202 | 14.0813 | 4.8621 |  |  |  |  | poles |  | 2.9653
13 | 1.2634 | 1.0173 | 13.064 | 4.5149 |  |  |  |  | -3.75 | 0 | 2.7634
12 | 1.0765 | 1.0147 | 12.0493 | 4.1676 |  |  |  |  | -3.75 | 35.7837 | 2.5765
11 | 0.90458 | 1.0122 | 11.0371 | 3.8203 |  |  |  |  | 3.75 | 0 | 2.4046
10 | 0.74759 | 1.01 | 10.027 | 3.473 |  |  |  |  | 3.75 | 35.7837 | 2.2476
9 | 0.60555 | 1.008 | 9.019 | 3.1257 |  |  |  |  | ring |  | 2.1055
8 | 0.47846 | 1.0063 | 8.0127 | 2.7784 |  |  |  |  | -6.5 | 12 | 1.9785
7 | 0.36632 | 1.0047 | 7.008 | 2.4311 |  |  |  |  | 6.5 | 12 | 1.8663
6 | 0.26913 | 1.0034 | 6.0046 | 2.0838 |  |  |  |  | supports |  | 1.7691
5 | 0.1869 | 1.0023 | 5.0024 | 1.7365 |  |  |  |  | -6.5 | 12 | 1.6869
4 | 0.11961 | 1.0014 | 4.001 | 1.3892 |  |  |  |  | -22 | 4.6183 | 1.6196
3 | 0.067283 | 1.0007 | 3.0003 | 1.0419 |  |  |  |  | 6.5 | 12 | 1.5673
2 | 0.029903 | 1.0003 | 2.0001 | 0.69459 |  |  |  |  | 22 | 4.6183 | 1.5299
1 | 0.0074759 | 1 | 1 | 0.3473 |  |  |  |  | Base |  | 1.5075
0 | 0 | 1 | 0 | 0 |  |  |  |  | -12 | -0.75 | 1.5
-1 | 0.0074759 | 1.0003 | 0 | -0.3473 |  |  |  |  | 12 | -0.75 | 1.5075
-2 | 0.029903 | 1.0007 | 0 | -0.69459 | [6 empty] | 1.5299
-3 | 0.067283 | 1.0014 | 0 | -1.0419 | [6 empty] | 1.5673
-4 | 0.11961 | 1.0023 | 0 | -1.3892 | [6 empty] | 1.6196
-5 | 0.1869 | 1.0034 | 0 | -1.7365 | [6 empty] | 1.6869
-6 | 0.26913 | 1.0047 | 0 | -2.0838 | [6 empty] | 1.7691
-7 | 0.36632 | 1.0063 | 0 | -2.4311 | [6 empty] | 1.8663
-8 | 0.47846 | 1.008 | 0 | -2.7784 | [6 empty] | 1.9785
-9 | 0.60555 | 1.01 | 0 | -3.1257 | [6 empty] | 2.1055
-10 | 0.74759 | 1.0122 | 0 | -3.473 | [6 empty] | 2.2476
-11 | 0.90458 | 1.0147 | 0 | -3.8203 | [6 empty] | 2.4046
-12 | 1.0765 | 1.0173 | 0 | -4.1676 | [6 empty] | 2.5765
-13 | 1.2634 | 1.0202 | 0 | -4.5149 | [6 empty] | 2.7634
-14 | 1.4653 | 1.0232 | 0 | -4.8621 | [6 empty] | 2.9653
-15 | 1.6821 | 1.0265 | 0 | -5.2094 | [6 empty] | 3.1821
-16 | 1.9138 | 1.03 | 0 | -5.5567 | [6 empty] | 3.4138
-17 | 2.1605 | 1.0337 | 0 | -5.904 | [6 empty] | 3.6605
-18 | 2.4222 | 1.0376 | 0 | -6.2513 | [6 empty] | 3.9222
-19 | 2.6988 | 1.0416 | 0 | -6.5986 | [6 empty] | 4.1988
-20 | 2.9903 | 1.0459 | 0 | -6.9459 | [6 empty] | 4.4903
-21 | 3.2969 | 1.0504 | 0 | -7.2932 | [6 empty] | 4.7969
-22 | 3.6183 | 1.0551 | 0 | -7.6405 | [6 empty] | 5.1183
-23 | 3.9547 | 1.0599 | 0 | -7.9878 | [6 empty] | 5.4547
-24 | 4.3061 | 1.065 | 0 | -8.3351 | [6 empty] | 5.8061
-25 | 4.6724 | 1.0702 | 0 | -8.6824 | [6 empty] | 6.1724
-26 | 5.0537 | 1.0756 | 0 | -9.0297 | [6 empty] | 6.5537
-27 | 5.4499 | 1.0812 | 0 | -9.377 | [6 empty] | 6.9499
-28 | 5.8611 | 1.087 | 0 | -9.7243 | [6 empty] | 7.3611
-29 | 6.2872 | 1.093 | 0 | -10.0716 | [6 empty] | 7.7872
-30 | 6.7283 | 1.0991 | 0 | -10.4189 | [6 empty] | 8.2283
-31 | 7.1843 | 1.1054 | 0 | -10.7662 | [6 empty] | 8.6843
-32 | 7.6553 | 1.1118 | 0 | -11.1135 | [6 empty] | 9.1553
-33 | 8.1412 | 1.1184 | 0 | -11.4608 | [6 empty] | 9.6412
-34 | 8.6421 | 1.1252 | 0 | -11.8081 | [6 empty] | 10.1421
-35 | 9.1579 | 1.1321 | 0 | -12.1554 | [6 empty] | 10.6579
-36 | 9.6887 | 1.1392 | 0 | -12.5027 | [6 empty] | 11.1887
-37 | 10.2345 | 1.1465 | 0 | -12.85 | [6 empty] | 11.7345
-38 | 10.7951 | 1.1538 | 0 | -13.1973 | [6 empty] | 12.2951
-39 | 11.3708 | 1.1614 | 0 | -13.5446 | [6 empty] | 12.8708
-40 | 11.9614 | 1.1691 | 0 | -13.8919 | [6 empty] | 13.4614
-41 | 12.5669 | 1.1769 | 0 | -14.2392 | [6 empty] | 14.0669
-42 | 13.1874 | 1.1848 | 0 | -14.5864 | [6 empty] | 14.6874
-43 | 13.8229 | 1.1929 | 0 | -14.9337 | [6 empty] | 15.3229
-44 | 14.4733 | 1.2011 | 0 | -15.281 | [6 empty] | 15.9733
-45 | 15.1386 | 1.2095 | 0 | -15.6283 | [6 empty] | 16.6386
-46 | 15.8189 | 1.2179 | 0 | -15.9756 | [6 empty] | 17.3189
-47 | 16.5142 | 1.2265 | 0 | -16.3229 | [6 empty] | 18.0142
-48 | 17.2244 | 1.2353 | 0 | -16.6702 | [6 empty] | 18.7244
-49 | 17.9496 | 1.2441 | 0 | -17.0175 | [6 empty] | 19.4496
-50 | 18.6897 | 53.3789 | 0 | -17.3648 | [6 empty] | 20.1897

## 1.54 m
Parabolic Dish Design Tool |  |  |  | rms surface error
D (meters) | 1.54 | 1.524 | 0.36378 | 1.297%
lambda (meters) | 0.211 | n | 18 | [10 empty] | Atot | avg rms err
f/D | 0.36 | theta | 20 |  | allowable surface error (in) | 0.83071 |  | Dowels and Rib Supports | [5 empty] | 38.4845 | 1.683% | 0.58829
x (inches) | y (inches) | delta L (inches) | L (inches) | segment width | min segments 90% eff | 13.68 |  | x (rib attach pt) | 20 |  | Y-top (in) |  | R | A | Adelta | rms err | Product
30 | 10.3084 | 1.2069 | 32.0098 | 10.4189 | surface error (in) | 0.3174 |  | x1 (ring radius) | 4.25 |  | 11.8084 | 12.25 | 3.5 | 38.4845 | 7.7066 | 2.86% | 0.22041
29 | 9.6327 | 1.1943 | 30.8156 | 10.0716 | % surface error | 3.8208 |  | x2 (supp horiz) | 15.75 |  | 11.1327 | 9.8 | 3.13 | 30.7779 | 7.7057 | 2.25% | 0.17338
28 | 8.9798 | 1.1819 | 29.6337 | 9.7243 | HPBW (deg) | 11.5166 | 84.0549 | y (rib attach pt) | 4.5815 |  | 10.4798 | 7.35 | 2.71 | 23.0722 | 7.7283 | 1.68% | 0.12984
27 | 8.3498 | 1.1698 | 28.4639 | 9.377 | f (meters) | 0.5544 |  | y1 (corr pt) | 5.5815 |  | 9.8498 | 4.9 | 2.21 | 15.3439 | 7.6001 | 1.09% | 0.082842
26 | 7.7428 | 1.1581 | 27.3057 | 9.0297 | f (inches) | 21.8268 |  | y2 (supp vert) | 6.4185 |  | 9.2428 | 2.45 | 1.57 | 7.7437 | 7.7437 | 0.53% | 0.041042
25 | 7.1586 | 1.1467 | 26.159 | 8.6824 | d (cm) | 15.403 |  | y3 (ring pos) | 12 |  | 8.6586
24 | 6.5974 | 1.1357 | 25.0233 | 8.3351 | d (in) | 6.0642 |  | Rib Supports | 17.0076 | min dowels | 8.0974
23 | 6.0591 | 1.125 | 23.8983 | 7.9878 | a (cm) | 2.8709 |  | Dowels | 22.6965 | 32.7576 | 7.5591
22 | 5.5437 | 1.1147 | 22.7836 | 7.6405 | a (in) | 1.1303 |  |  |  |  | 7.0437 |  |  | Atot | avg rms err
21 | 5.0511 | 1.1048 | 21.6788 | 7.2932 | Feed position (in) | 22.6965 |  |  | Focus |  | 6.5511 |  |  | 23.5858 | 2.678% | 0.58728
20 | 4.5815 | 1.0952 | 20.5836 | 6.9459 | surface efficiency | 97.38% |  |  | 0 | 22.6965 | 6.0815 |  | R | A | Adelta | rms err | Product
19 | 4.1348 | 1.0861 | 19.4975 | 6.5986 |  |  |  |  | Feed |  | 5.6348 | 7.5076 | 2.74 | 23.5858 | 4.7172 | 4.56% | 0.2151
18 | 3.711 | 1.0774 | 18.4201 | 6.2513 |  |  |  |  | -3 | 22.6965 | 5.211 | 6.0061 | 2.4507 | 18.8687 | 4.7172 | 3.61% | 0.17029
17 | 3.3102 | 1.069 | 17.3511 | 5.904 |  |  |  |  | 3 | 22.6965 | 4.8102 | 4.5046 | 2.1224 | 14.1515 | 4.7172 | 2.67% | 0.12595
16 | 2.9322 | 1.0612 | 16.2899 | 5.5567 |  |  |  |  | -3 | 24.1965 | 4.4322 | 3.003 | 1.7329 | 9.4343 | 4.7172 | 1.72% | 0.081135
15 | 2.5771 | 1.0537 | 15.2362 | 5.2094 |  |  |  |  | 3 | 24.1965 | 4.0771 | 1.5015 | 1.2254 | 4.7172 | 4.7172 | 0.83% | 0.039152
14 | 2.2449 | 1.0467 | 14.1895 | 4.8621 |  |  |  |  | -3 | 22.6965 | 3.7449
13 | 1.9357 | 1.0402 | 13.1493 | 4.5149 |  |  |  |  | -3 | 24.1965 | 3.4357
12 | 1.6494 | 1.0341 | 12.1152 | 4.1676 |  |  |  |  | 3 | 22.6965 | 3.1494
11 | 1.3859 | 1.0285 | 11.0866 | 3.8203 |  |  |  |  | 3 | 24.1965 | 2.8859
10 | 1.1454 | 1.0234 | 10.0632 | 3.473 |  |  |  |  | sides1 |  | 2.6454
9 | 0.92776 | 1.0188 | 9.0445 | 3.1257 |  |  |  |  | 15 | 2.5771 | 2.4278
8 | 0.73304 | 1.0147 | 8.0298 | 2.7784 |  |  |  |  | 15 | 4.0771 | 2.233
7 | 0.56124 | 1.011 | 7.0188 | 2.4311 |  |  |  |  | -15 | 2.5771 | 2.0612
6 | 0.41234 | 1.0079 | 6.0109 | 2.0838 |  |  |  |  | -15 | 4.0771 | 1.9123
5 | 0.28635 | 1.0053 | 5.0056 | 1.7365 |  |  |  |  | sides2 |  | 1.7863
4 | 0.18326 | 1.0032 | 4.0024 | 1.3892 |  |  |  |  | 30 | 10.3084 | 1.6833
3 | 0.10308 | 1.0016 | 3.0007 | 1.0419 |  |  |  |  | 30 | 11.8084 | 1.6031
2 | 0.045815 | 1.0006 | 2.0001 | 0.69459 |  |  |  |  | -30 | 10.3084 | 1.5458
1 | 0.011454 | 1.0001 | 1.0001 | 0.3473 |  |  |  |  | -30 | 11.8084 | 1.5115
0 | 0 | 1.0001 | 0 | 0 |  |  |  |  | sides3 |  | 1.5
-1 | 0.011454 | 1.0006 | 0 | -0.3473 |  |  |  |  | 11 | 1.3859 | 1.5115
-2 | 0.045815 | 1.0016 | 0 | -0.69459 |  |  |  |  | 11 | 2.8859 | 1.5458
-3 | 0.10308 | 1.0032 | 0 | -1.0419 |  |  |  |  | -11 | 1.3859 | 1.6031
-4 | 0.18326 | 1.0053 | 0 | -1.3892 |  |  |  |  | -11 | 2.8859 | 1.6833
-5 | 0.28635 | 1.0079 | 0 | -1.7365 |  |  |  |  | sides4 |  | 1.7863
-6 | 0.41234 | 1.011 | 0 | -2.0838 |  |  |  |  | 0 | 0 | 1.9123
-7 | 0.56124 | 1.0147 | 0 | -2.4311 |  |  |  |  | 0 | 0 | 2.0612
-8 | 0.73304 | 1.0188 | 0 | -2.7784 |  |  |  |  | 0 | 0 | 2.233
-9 | 0.92776 | 1.0234 | 0 | -3.1257 |  |  |  |  | 0 | 0 | 2.4278
-10 | 1.1454 | 1.0285 | 0 | -3.473 |  |  |  |  | poles |  | 2.6454
-11 | 1.3859 | 1.0341 | 0 | -3.8203 |  |  |  |  | -3.75 | 0 | 2.8859
-12 | 1.6494 | 1.0402 | 0 | -4.1676 |  |  |  |  | -3.75 | 23.6965 | 3.1494
-13 | 1.9357 | 1.0467 | 0 | -4.5149 |  |  |  |  | 3.75 | 0 | 3.4357
-14 | 2.2449 | 1.0537 | 0 | -4.8621 |  |  |  |  | 3.75 | 23.6965 | 3.7449
-15 | 2.5771 | 1.0612 | 0 | -5.2094 |  |  |  |  | ring |  | 4.0771
-16 | 2.9322 | 1.069 | 0 | -5.5567 |  |  |  |  | -4.25 | 12 | 4.4322
-17 | 3.3102 | 1.0774 | 0 | -5.904 |  |  |  |  | 4.25 | 12 | 4.8102
-18 | 3.711 | 1.0861 | 0 | -6.2513 |  |  |  |  | supports |  | 5.211
-19 | 4.1348 | 1.0952 | 0 | -6.5986 |  |  |  |  | -4.25 | 12 | 5.6348
-20 | 4.5815 | 1.1048 | 0 | -6.9459 |  |  |  |  | -20 | 5.5815 | 6.0815
-21 | 5.0511 | 1.1147 | 0 | -7.2932 |  |  |  |  | 4.25 | 12 | 6.5511
-22 | 5.5437 | 1.125 | 0 | -7.6405 |  |  |  |  | 20 | 5.5815 | 7.0437
-23 | 6.0591 | 1.1357 | 0 | -7.9878 |  |  |  |  | Base |  | 7.5591
-24 | 6.5974 | 1.1467 | 0 | -8.3351 |  |  |  |  | -12 | -0.75 | 8.0974
-25 | 7.1586 | 1.1581 | 0 | -8.6824 |  |  |  |  | 12 | -0.75 | 8.6586
-26 | 7.7428 | 1.1698 | 0 | -9.0297 | [6 empty] | 9.2428
-27 | 8.3498 | 1.1819 | 0 | -9.377 | [6 empty] | 9.8498
-28 | 8.9798 | 1.1943 | 0 | -9.7243 | [6 empty] | 10.4798
-29 | 9.6327 | 1.2069 | 0 | -10.0716 | [6 empty] | 11.1327
-30 | 10.3084 | 31.7217 | 0 | -10.4189 | [6 empty] | 11.8084

## 3.5 m
Parabolic Dish Design Tool |  |  |  | rms surface error
D (meters) | 3.5 | 3.5052 | 0.35947 | 1.666%
lambda (meters) | 0.211 | n | 24 | [10 empty] | Atot | avg rms err
f/D | 0.36 | theta | 15 |  | allowable surface error (in) | 0.83071 |  | Dowels and Rib Supports | [5 empty] | 38.4845 | 1.683% | 0.58829
x (inches) | y (inches) | delta L (inches) | L (inches) | segment width | min segments 90% eff | 19.38 |  | x (rib attach pt) | 28 |  | Y-top (in) |  | R | A | Adelta | rms err | Product
69 | 23.9939 | 1.2152 | 74.0002 | 18.0126 | surface error (in) | 0.40757 |  | x1 (ring radius) | 4.5 |  | 25.4939 | 12.25 | 3.5 | 38.4845 | 7.7066 | 2.86% | 0.22041
68 | 23.3035 | 1.2095 | 72.7907 | 17.7516 | % surface error | 4.9063 |  | x2 (supp horiz) | 23.5 |  | 24.8035 | 9.8 | 3.13 | 30.7779 | 7.7057 | 2.25% | 0.17338
67 | 22.6231 | 1.2039 | 71.5869 | 17.4905 | HPBW (deg) | 5.1554 | 85.5167 | y (rib attach pt) | 3.9511 |  | 24.1231 | 7.35 | 2.71 | 23.0722 | 7.7283 | 1.68% | 0.12984
66 | 21.9529 | 1.1983 | 70.3886 | 17.2295 | f (meters) | 1.26 |  | y1 (corr pt) | 4.9511 |  | 23.4529 | 4.9 | 2.21 | 15.3439 | 7.6001 | 1.09% | 0.082842
65 | 21.2927 | 1.1928 | 69.1958 | 16.9684 | f (inches) | 49.6063 |  | y2 (supp vert) | 8.5489 |  | 22.7927 | 2.45 | 1.57 | 7.7437 | 7.7437 | 0.53% | 0.041042
64 | 20.6425 | 1.1873 | 68.0086 | 16.7074 | d (cm) | 15.403 |  | y3 (ring pos) | 13.5 |  | 22.1425
63 | 20.0025 | 1.1819 | 66.8267 | 16.4463 | d (in) | 6.0642 |  | Rib Supports | 25.0067 | min dowels | 21.5025
62 | 19.3725 | 1.1765 | 65.6501 | 16.1852 | a (cm) | 2.8709 |  | Dowels | 50.476 | 48.5067 | 20.8725
61 | 18.7527 | 1.1713 | 64.4789 | 15.9242 | a (in) | 1.1303 |  |  |  |  | 20.2527 |  |  | Atot | avg rms err
60 | 18.1429 | 1.166 | 63.3128 | 15.6631 | Feed position (in) | 50.476 |  |  | Focus |  | 19.6429 |  |  | 23.5858 | 2.678% | 0.58728
59 | 17.5431 | 1.1609 | 62.1519 | 15.4021 | surface efficiency | 95.71% |  |  | 0 | 50.476 | 19.0431 |  | R | A | Adelta | rms err | Product
58 | 16.9535 | 1.1558 | 60.9961 | 15.141 |  |  |  |  | Feed |  | 18.4535 | 7.5076 | 2.74 | 23.5858 | 4.7172 | 4.56% | 0.2151
57 | 16.3739 | 1.1508 | 59.8453 | 14.88 |  |  |  |  | -3 | 50.476 | 17.8739 | 6.0061 | 2.4507 | 18.8687 | 4.7172 | 3.61% | 0.17029
56 | 15.8044 | 1.1458 | 58.6995 | 14.6189 |  |  |  |  | 3 | 50.476 | 17.3044 | 4.5046 | 2.1224 | 14.1515 | 4.7172 | 2.67% | 0.12595
55 | 15.245 | 1.1409 | 57.5585 | 14.3579 |  |  |  |  | -3 | 51.976 | 16.745 | 3.003 | 1.7329 | 9.4343 | 4.7172 | 1.72% | 0.081135
54 | 14.6957 | 1.1361 | 56.4224 | 14.0968 |  |  |  |  | 3 | 51.976 | 16.1957 | 1.5015 | 1.2254 | 4.7172 | 4.7172 | 0.83% | 0.039152
53 | 14.1565 | 1.1314 | 55.291 | 13.8358 |  |  |  |  | -3 | 50.476 | 15.6565
52 | 13.6273 | 1.1267 | 54.1643 | 13.5747 |  |  |  |  | -3 | 51.976 | 15.1273
51 | 13.1082 | 1.1221 | 53.0422 | 13.3137 |  |  |  |  | 3 | 50.476 | 14.6082
50 | 12.5992 | 1.1176 | 51.9247 | 13.0526 |  |  |  |  | 3 | 51.976 | 14.0992
49 | 12.1003 | 1.1131 | 50.8116 | 12.7916 |  |  |  |  | sides1 |  | 13.6003
48 | 11.6114 | 1.1087 | 49.7029 | 12.5305 |  |  |  |  | 54 | 14.6957 | 13.1114
47 | 11.1327 | 1.1044 | 48.5985 | 12.2695 |  |  |  |  | 54 | 16.1957 | 12.6327
46 | 10.664 | 1.1001 | 47.4984 | 12.0084 |  |  |  |  | -54 | 14.6957 | 12.164
45 | 10.2054 | 1.096 | 46.4024 | 11.7474 |  |  |  |  | -54 | 16.1957 | 11.7054
44 | 9.7568 | 1.0919 | 45.3105 | 11.4863 |  |  |  |  | sides2 |  | 11.2568
43 | 9.3184 | 1.0879 | 44.2226 | 11.2253 |  |  |  |  | 69 | 23.9939 | 10.8184
42 | 8.89 | 1.084 | 43.1386 | 10.9642 |  |  |  |  | 69 | 25.4939 | 10.39
41 | 8.4717 | 1.0801 | 42.0585 | 10.7031 |  |  |  |  | -69 | 23.9939 | 9.9717
40 | 8.0635 | 1.0763 | 40.9822 | 10.4421 |  |  |  |  | -69 | 25.4939 | 9.5635
39 | 7.6654 | 1.0727 | 39.9095 | 10.181 |  |  |  |  | sides3 |  | 9.1654
38 | 7.2773 | 1.069 | 38.8405 | 9.92 |  |  |  |  | 50 | 12.5992 | 8.7773
37 | 6.8993 | 1.0655 | 37.7749 | 9.6589 |  |  |  |  | 50 | 14.0992 | 8.3993
36 | 6.5314 | 1.0621 | 36.7129 | 9.3979 |  |  |  |  | -50 | 12.5992 | 8.0314
35 | 6.1736 | 1.0587 | 35.6541 | 9.1368 |  |  |  |  | -50 | 14.0992 | 7.6736
34 | 5.8259 | 1.0555 | 34.5987 | 8.8758 |  |  |  |  | sides4 |  | 7.3259
33 | 5.4882 | 1.0523 | 33.5464 | 8.6147 |  |  |  |  | 6 | 0.18143 | 6.9882
32 | 5.1606 | 1.0492 | 32.4972 | 8.3537 |  |  |  |  | 6 | 1.6814 | 6.6606
31 | 4.8431 | 1.0462 | 31.451 | 8.0926 |  |  |  |  | -6 | 0.18143 | 6.3431
30 | 4.5357 | 1.0433 | 30.4077 | 7.8316 |  |  |  |  | -6 | 1.6814 | 6.0357
29 | 4.2384 | 1.0404 | 29.3673 | 7.5705 |  |  |  |  | poles |  | 5.7384
28 | 3.9511 | 1.0377 | 28.3296 | 7.3095 |  |  |  |  | -3.75 | 0 | 5.4511
27 | 3.6739 | 1.0351 | 27.2945 | 7.0484 |  |  |  |  | -3.75 | 51.476 | 5.1739
26 | 3.4068 | 1.0325 | 26.262 | 6.7874 |  |  |  |  | 3.75 | 0 | 4.9068
25 | 3.1498 | 1.03 | 25.232 | 6.5263 |  |  |  |  | 3.75 | 51.476 | 4.6498
24 | 2.9029 | 1.0277 | 24.2043 | 6.2653 |  |  |  |  | ring |  | 4.4029
23 | 2.666 | 1.0254 | 23.1789 | 6.0042 |  |  |  |  | -4.5 | 13.5 | 4.166
22 | 2.4392 | 1.0232 | 22.1557 | 5.7432 |  |  |  |  | 4.5 | 13.5 | 3.9392
21 | 2.2225 | 1.0211 | 21.1346 | 5.4821 |  |  |  |  | supports |  | 3.7225
20 | 2.0159 | 1.0191 | 20.1154 | 5.221 |  |  |  |  | -4.5 | 13.5 | 3.5159
19 | 1.8193 | 1.0172 | 19.0982 | 4.96 |  |  |  |  | -28 | 4.9511 | 3.3193
18 | 1.6329 | 1.0154 | 18.0828 | 4.6989 |  |  |  |  | 4.5 | 13.5 | 3.1329
17 | 1.4565 | 1.0137 | 17.069 | 4.4379 |  |  |  |  | 28 | 4.9511 | 2.9565
16 | 1.2902 | 1.0121 | 16.0569 | 4.1768 |  |  |  |  | Base |  | 2.7902
15 | 1.1339 | 1.0106 | 15.0463 | 3.9158 |  |  |  |  | -12 | -0.75 | 2.6339
14 | 0.98778 | 1.0092 | 14.0371 | 3.6547 |  |  |  |  | 12 | -0.75 | 2.4878
13 | 0.85171 | 1.0079 | 13.0292 | 3.3937 | [6 empty] | 2.3517
12 | 0.72571 | 1.0067 | 12.0225 | 3.1326 | [6 empty] | 2.2257
11 | 0.6098 | 1.0056 | 11.0169 | 2.8716 | [6 empty] | 2.1098
10 | 0.50397 | 1.0046 | 10.0123 | 2.6105 | [6 empty] | 2.004
9 | 0.40821 | 1.0037 | 9.0086 | 2.3495 | [6 empty] | 1.9082
8 | 0.32254 | 1.0029 | 8.0058 | 2.0884 | [6 empty] | 1.8225
7 | 0.24694 | 1.0021 | 7.0036 | 1.8274 | [6 empty] | 1.7469
6 | 0.18143 | 1.0015 | 6.0021 | 1.5663 | [6 empty] | 1.6814
5 | 0.12599 | 1.001 | 5.0011 | 1.3053 | [6 empty] | 1.626
4 | 0.080635 | 1.0006 | 4.0005 | 1.0442 | [6 empty] | 1.5806
3 | 0.045357 | 1.0003 | 3.0001 | 0.78316 | [6 empty] | 1.5454
2 | 0.020159 | 1.0001 | 2 | 0.5221 | [6 empty] | 1.5202
1 | 0.0050397 | 1 | 1 | 0.26105 | [6 empty] | 1.505
0 | 0 | 1 | 0 | 0 | [6 empty] | 1.5
-1 | 0.0050397 | 1.0001 | 0 | -0.26105 | [6 empty] | 1.505
-2 | 0.020159 | 1.0003 | 0 | -0.5221 | [6 empty] | 1.5202
-3 | 0.045357 | 1.0006 | 0 | -0.78316 | [6 empty] | 1.5454
-4 | 0.080635 | 1.001 | 0 | -1.0442 | [6 empty] | 1.5806
-5 | 0.12599 | 1.0015 | 0 | -1.3053 | [6 empty] | 1.626
-6 | 0.18143 | 1.0021 | 0 | -1.5663 | [6 empty] | 1.6814
-7 | 0.24694 | 1.0029 | 0 | -1.8274 | [6 empty] | 1.7469
-8 | 0.32254 | 1.0037 | 0 | -2.0884 | [6 empty] | 1.8225
-9 | 0.40821 | 1.0046 | 0 | -2.3495 | [6 empty] | 1.9082
-10 | 0.50397 | 1.0056 | 0 | -2.6105 | [6 empty] | 2.004
-11 | 0.6098 | 1.0067 | 0 | -2.8716 | [6 empty] | 2.1098
-12 | 0.72571 | 1.0079 | 0 | -3.1326 | [6 empty] | 2.2257
-13 | 0.85171 | 1.0092 | 0 | -3.3937 | [6 empty] | 2.3517
-14 | 0.98778 | 1.0106 | 0 | -3.6547 | [6 empty] | 2.4878
-15 | 1.1339 | 1.0121 | 0 | -3.9158 | [6 empty] | 2.6339
-16 | 1.2902 | 1.0137 | 0 | -4.1768 | [6 empty] | 2.7902
-17 | 1.4565 | 1.0154 | 0 | -4.4379 | [6 empty] | 2.9565
-18 | 1.6329 | 1.0172 | 0 | -4.6989 | [6 empty] | 3.1329
-19 | 1.8193 | 1.0191 | 0 | -4.96 | [6 empty] | 3.3193
-20 | 2.0159 | 1.0211 | 0 | -5.221 | [6 empty] | 3.5159
-21 | 2.2225 | 1.0232 | 0 | -5.4821 | [6 empty] | 3.7225
-22 | 2.4392 | 1.0254 | 0 | -5.7432 | [6 empty] | 3.9392
-23 | 2.666 | 1.0277 | 0 | -6.0042 | [6 empty] | 4.166
-24 | 2.9029 | 1.03 | 0 | -6.2653 | [6 empty] | 4.4029
-25 | 3.1498 | 1.0325 | 0 | -6.5263 | [6 empty] | 4.6498
-26 | 3.4068 | 1.0351 | 0 | -6.7874 | [6 empty] | 4.9068
-27 | 3.6739 | 1.0377 | 0 | -7.0484 | [6 empty] | 5.1739
-28 | 3.9511 | 1.0404 | 0 | -7.3095 | [6 empty] | 5.4511
-29 | 4.2384 | 1.0433 | 0 | -7.5705 | [6 empty] | 5.7384
-30 | 4.5357 | 1.0462 | 0 | -7.8316 | [6 empty] | 6.0357
-31 | 4.8431 | 1.0492 | 0 | -8.0926 | [6 empty] | 6.3431
-32 | 5.1606 | 1.0523 | 0 | -8.3537 | [6 empty] | 6.6606
-33 | 5.4882 | 1.0555 | 0 | -8.6147 | [6 empty] | 6.9882
-34 | 5.8259 | 1.0587 | 0 | -8.8758 | [6 empty] | 7.3259
-35 | 6.1736 | 1.0621 | 0 | -9.1368 | [6 empty] | 7.6736
-36 | 6.5314 | 1.0655 | 0 | -9.3979 | [6 empty] | 8.0314
-37 | 6.8993 | 1.069 | 0 | -9.6589 | [6 empty] | 8.3993
-38 | 7.2773 | 1.0727 | 0 | -9.92 | [6 empty] | 8.7773
-39 | 7.6654 | 1.0763 | 0 | -10.181 | [6 empty] | 9.1654
-40 | 8.0635 | 1.0801 | 0 | -10.4421 | [6 empty] | 9.5635
-41 | 8.4717 | 1.084 | 0 | -10.7031 | [6 empty] | 9.9717
-42 | 8.89 | 1.0879 | 0 | -10.9642 | [6 empty] | 10.39
-43 | 9.3184 | 1.0919 | 0 | -11.2253 | [6 empty] | 10.8184
-44 | 9.7568 | 1.096 | 0 | -11.4863 | [6 empty] | 11.2568
-45 | 10.2054 | 1.1001 | 0 | -11.7474 | [6 empty] | 11.7054
-46 | 10.664 | 1.1044 | 0 | -12.0084 | [6 empty] | 12.164
-47 | 11.1327 | 1.1087 | 0 | -12.2695 | [6 empty] | 12.6327
-48 | 11.6114 | 1.1131 | 0 | -12.5305 | [6 empty] | 13.1114
-49 | 12.1003 | 1.1176 | 0 | -12.7916 | [6 empty] | 13.6003
-50 | 12.5992 | 1.1221 | 0 | -13.0526 | [6 empty] | 14.0992
-51 | 13.1082 | 1.1267 | 0 | -13.3137 | [6 empty] | 14.6082
-52 | 13.6273 | 1.1314 | 0 | -13.5747 | [6 empty] | 15.1273
-53 | 14.1565 | 1.1361 | 0 | -13.8358 | [6 empty] | 15.6565
-54 | 14.6957 | 1.1409 | 0 | -14.0968 | [6 empty] | 16.1957
-55 | 15.245 | 1.1458 | 0 | -14.3579 | [6 empty] | 16.745
-56 | 15.8044 | 1.1508 | 0 | -14.6189 | [6 empty] | 17.3044
-57 | 16.3739 | 1.1558 | 0 | -14.88 | [6 empty] | 17.8739
-58 | 16.9535 | 1.1609 | 0 | -15.141 | [6 empty] | 18.4535
-59 | 17.5431 | 1.166 | 0 | -15.4021 | [6 empty] | 19.0431
-60 | 18.1429 | 1.1713 | 0 | -15.6631 | [6 empty] | 19.6429
-61 | 18.7527 | 1.1765 | 0 | -15.9242 | [6 empty] | 20.2527
-62 | 19.3725 | 1.1819 | 0 | -16.1852 | [6 empty] | 20.8725
-63 | 20.0025 | 1.1873 | 0 | -16.4463 | [6 empty] | 21.5025
-64 | 20.6425 | 1.1928 | 0 | -16.7074 | [6 empty] | 22.1425
-65 | 21.2927 | 1.1983 | 0 | -16.9684 | [6 empty] | 22.7927
-66 | 21.9529 | 1.2039 | 0 | -17.2295 | [6 empty] | 23.4529
-67 | 22.6231 | 1.2095 | 0 | -17.4905 | [6 empty] | 24.1231
-68 | 23.3035 | 1.2152 | 0 | -17.7516 | [6 empty] | 24.8035
-69 | 23.9939 | 73.0528 | 0 | -18.0126 | [6 empty] | 25.4939